## Kind-Instance
DeviceDefinition | [6 empty] | Device | [6 empty] | Comments
Name |  |  | Flags | Card | Type | Description | Name |  |  | Flags | Card | Type | Description
DeviceDefinition |  |  | TU |  | DomainResource | This is the catalog description of a device (not the specific instance) | Device |  |  | TU |  |  | An item used in healthcare
| identifier |  |  | 0..* | Identifier | Instance identifier (Catalog Number, Device Identifier, system number, kit number) |  | identifier |  |  | 0..* | Identifier | Instance identifier | We are still not clear whether DI should be included here if we keep udiDeviceIdentiier separate (with issuer, jurisdiction, etc.)
[8 empty] | deviceDefinition |  |  | 0..1 |  |  | Together with other information
[9 empty] | deviceDefinition |  |  | Reference(DeviceDefinition) | The definition for the device.
[9 empty] | other information |  |  | ?? |  | Discuss what other information needs to be copied from the definition to ease access OR do that in a profile. Example, should some of the UDI componentry be copied into Device.
| udiDeviceIdentifier |  |  | 0..1 | BackboneElement | The DI according to UDI guidance.
|  | deviceIdentifier | Σ | 0..1 | string | Device Identifier (DI portion of UDI) | [7 empty] | Prefer for DeviceDefinition.deviceIdentifier to be part of .identifier, but not sure where to put jurisdication.
|  | issuer |  | 0..1 | uri | UDI Issuing Organization | [7 empty] | Is the UDI issuer relevant on the DeviceDefinition?
|  | jurisdiction |  | 0..1 | uri | Regional UDI authority | [7 empty] | Should this be multiple as devices are sold all over.
| manufacturer |  |  | 0..1 | string | Name of device manufacturer
[8 empty] | manufacturerDate |  |  | 0..1 | dateTime | The date when the device was made
[8 empty] | expirationDate |  |  | 0..1 | dateTime
[8 empty] | serialNumber |  |  | 0..1 | string | Serial number and/or other unique identifier of the device instance | Should this be separate of part of .identifier?
[8 empty] | lotNumber |  |  | 0..1 | string | Lot number of manufacture | Should this be separate of part of .identifier?
| name |  | Σ | 0..1 | string | Device name as it appears on the UDI label
| type |  |  | 0..1 | CodeableConcept | What kind of device or device system this is. FHIR Device Types (Example)
| model |  |  | 0..1 | string | Model id assigned by the manufacturer
| version |  |  | 0..* | string | Version number (i.e., software) |  | version |  |  | 0..1 |  | The actual version running. | The definition on DeviceDefinition for version is ambiguous. Why "i.e."? Which version? Latest? All out there? All being sold?
[8 empty] | lastSystemChange |  |  | 0..1 | Instant | Recent system change timestamp | Ambiguous definition. Should this be together with status as shown below?
[8 empty] | udiCarrier |  |  | 0..1 | BackBoneElement |  | We determined that for now, if the udiDeviceIdentifier changes, we need a new DeviceDefinition instance. Attribute names highlighted in blue are all part of the UDI componentry.
[9 empty] | aidc | Σ | 0..1 | base64Binary | UDI Machine Readable Barcode String, automatedIdentificationAndDataCapture or AIDC. The udi components are expected to be in the first 6 positions based on the IMDRF standard.
[9 empty] | humanReadableFormat | Σ | 0..1 | string | UDI Human Readable Barcode String. The udi components are expected to be in the first 6 positions based on the IMDRF standard.
[9 empty] | entryType |  | 0..1 | code | barcode ¦ rfid ¦ manual + UDIEntryType | What is the last code representing?
[9 empty] | HCTP |  | 0..1 | string | The distinct identification code required by §1271.290(c) for a human cell, tissue, or cellular and tissue-based product regulated as a device. | Should spell it out. Can this be present WITHOUT the device being subject ot UDI requirements? If so, it should be outside udiCarrier.
| safety |  | Σ | 0..* | CodeableConcept | Safety characteristics of the device
| languageCode |  |  | 0..* | CodableConcept | Language code for the human-readable text strings produced by the device (all supported) |  | lanugageCode |  |  | 0..1 | CodableConcept | Language code for the human-readable text strings produced by the device
| capability |  |  | 0..* | BackboneElement | Device capabilities | [7 empty] | Is there an instance equivalent?
|  | type |  | 1..1 | CodeableConcept | Type of capability
|  | description |  | 0..* | CodeableConcept | Description of capability | [7 empty] | Anything more structured required? Note LIVD and ObservationDefinition
| property |  |  | 0..* | BackboneElement | Factory or preferred/recommended settings |  | property |  |  | 0..* | BackboneElement | Other attributes | how different than capability?
|  | type |  | 1..1 | CodeableConcept | Code that specifies the property DeviceDefinitionPropetyCode (Extensible) |  |  | type |  | 1..1 | CodableConcept | Code that specifies the property DeviceDefinitionPropetyCode (Extnesible)
|  | valueQuantity |  | 0..1 | Quantity | Property value as a quantity |  |  | valueQuanity |  | 0..* | Quantity | Property value as a quantity
|  | valueCode |  | 0..1 | CodeableConcept | Property value as a Code |  |  | valueCode |  | 0..* | CodableConcept | Property value as a Code | Do not understand the use of this element.
[8 empty] | parameterGroup |  |  |  | CodeableConcept |  | Does not appear to be necessary.
[8 empty] | productionSpecification |  |  | 0..* | BackboneElement | Specification details such as Component Revisions, or Serial Numbers
[9 empty] | specificationType |  | 0..1 | CodeableConcept | Type or kind of production specification, for example serial number or software revision
[9 empty] | componentID |  | 0..1 | Identifier | Internal component unique identification
[9 empty] | value |  | 0..1 | String | A printable string defining the component
[8 empty] | usedFor | [5 empty] | Should this be done elsewhere?
[9 empty] | patient |  | 1..1 | Reference(Patient) | Patient to whom Device is affixed
[9 empty] | owner |  | 1..1 | Reference(Organization) | Organization responsible for device
[9 empty] | location |  | 1..1 | Reference(Location) | Where the resource is found
[9 empty] | note |  | 0..* | Annotation | Device notes and comments
[8 empty] | patient |  |  | 0..1 | Reference(Patient) | Patient to whom the device is affixed. | Can this change over time?
[8 empty] | owner |  |  | 0..1 | Reference(Organization) | Organization responsible for the device | Does this need to have date/times as devices move around? Or is this the current one and Provenance manages changes?
| contact |  |  | 0..* | ContactPoint | Details for human/organization for support |  | contact |  |  | 0..* | ContactPoint | Details for human/organization for support
[8 empty] | location |  |  | 0..1 | Reference(Location) | Where the device is found. | Does this need to have date/times as devices move around? Or is this the current one and Provenance manages changes?
[8 empty] | url |  |  | 0..1 | uri | Network address to contact device | Do we need something more generic to enable bluetooth/etc. as well? What would be the analogous on a DeviceDefinition. URL to get access to on-line manuals, default (although no idea how that would work)?, etc.?
| ?? |  |  | 0..1 | uri | Access to on-line information.
[8 empty] | deviceStatus |  |  | 0..? |  |  | If cardinality is >1, then need some dates.
| status |  |  | 0..1 | code | active ¦ inactive ¦ entered-in-error ¦ unknown |  |  | status | ?!Σ | 0..1 | code | active ¦ inactive ¦ entered-in-error ¦ unknown ¦ stand-by | Marti to look at implantable device statuses. Should this encompass the qualification that it can be used (after maintenance, manufacturing, etc.)
[9 empty] | lastSystemChange |  | 0..1 | instant | Recent system change timestamp | This is an ambiguous definition. Should this be outside deviceStatus? Together with version as showed above?
| statusReason |  |  | 0..* | CodeableConcept |  |  |  | statusReason |  | 0..* | CodeableConcept
[8 empty] | deviceState |  |  | 0..? |  |  | What is the differrent between status and state?
[9 empty] | operationalQualificationStatus |  | 0..1 | code | passed test ¦ failed test Indicates whether the instance is ready for operational use after maintenance or manufacturing. | calibrated?
[9 empty] | equipmentState |  | 0..1 | code | The status that the equipment was in at the time that the transaction was initiated. | Copy from HL7 V2 EQU-3.
[9 empty] | controlState |  | 0..1 | code | The current state of control associated with the equipment. An equipment can either work autonomously ('Local' control state) or it can be controlled by another system, e.g., LAS computer ('Remote' control state). | Copy from HL7 V2 EQU-3.
[9 empty] | alertLevel |  | 0..1 | code | The highest level of the alert state (e.g., highest alert severity) that is associated with the indicated equipment (e.g., processing event, inventory event, QC event). | Copy from HL7 V2 EQU-3.
| note |  |  | 0..* | Annotation | Device definition notes and comments |  | note |  |  | 0..* | Annotation | Device notes and comments
| part of |  |  | 0..? |  | The device that this component can be part of. |  | part of |  |  | 0..1 |  | The device that this component is part of. | How do we track being part of different devices over time as components are swapped?
|  | reference |  | 1..1 | Reference(DeviceDefinition) | The parent device it can be part of. |  |  | reference |  | 1..1 | Reference(DeviceInstance) | The parent device
[9 empty] | startDate |  | 0..1 | DateTime | The start date/time the component was part of the parent
[9 empty] | endDate |  | 0..1 | DateTime | The end date/time the component was part of the parent
|  | other information |  | 0..? | ??

## Capabilities-Settings
DeviceCapabilities | DeviceSettings/Metrics